## Instructions
What this model does (and does not) do
* | You can use this template to estimate the quantity of stormwater captured by tree canopies for areas of mixed landcover. You can obtain estimates for multiple regions with different landcover mixes. Rough estimates of N, P and sediment load reductions provided by tree canopy are also provided.
* | You can use this template to simulate different scenarios of tree canopy loss or addition, and see the resulting changes in stormwater capture and nutrient load reductions. This feature if design to help communities set realistic tree canopy goals and estimate the benefits of obtaining those goals.
* | Required inputs for the model are acres of landcover by hydrologic soils groups (A,B,C & D). These can be generated in a GIS using landcover and soil map layers. Alternatively, if you have the required data in tabular form, or from development plans, you can populate the required data sheets manually.
* | The summary tab can be used to create various scenarios and see the summary results immediately.
* | This model is not accurate enough for stormwater engineering projects and should not be used for engineering or permitting purposes.
* | While design stormwater events are used in simulation, actual runoff yields will vary with antecedent conditions and the health and leaf-on/off condition of the tree canopy
How to use this model
| Steps for a new analysis | Sheet | Cell
1 | Enter community name | Summary | A1
2 | Load landcover data | Landcover | B5:K68
3 | Load landcover potential data | LoandcoverPotential | B5:K68
4 | Load landcover/soils data | LC_HSG_Data | B6:CE69
5 | Enter storm event data | Events | B3:D9
6 | Set canopy interception parameter | Events | C12
7 | Set curve number adjustment parameter | Events | C13
9 | Copy basin spreadsheets | 1
NOTES
This model allows the user to modify some assumptions, drainage basin by drainage basin, and see the impact upon stormwater runoff yield and precent tree canopy.
To run different scenarios the user can change, for one or more drainage basins, the following parameters. Within each drainage basin tab (Tabs 1-12) the user can modify the cells corresponding to each parameter.
|  | Parameter | Cell | Description
|  | Storm event | C3 | Precipitation from a given storm event
|  | Ci | F14 | canopy interception term
|  | CN adjust | L64 | CN adjustment for tree impact on soil
|  | % loss | I16 | Canopy loss %
|  | % impervious | I15 | % impervious of landcover after loss of canopy
|  | Tree canopy goal | Q16 | % tree canopy set as a goal (constrained by max potential canopy estimates)
|  | Abbreviations |  | Description
|  | PCA |  | Potential Canopy Area - areas where additional tree canopy is possible
|  | N |  | Nitrogen - a common nutrient found in stormwater runoff that contributes to poor water quality
|  | P |  | Phosphourus - a common nutrient found in stormwater runoff that contributes to poor water quality
|  | SED |  | Sediment - soil particles that erode from the landscape and get carried away by stormwater into local waterways and cause poor water quality
|  | CN |  | Curve Number - a number stormwater engineers use to calculate surface runoff based on land cover and underlying soils
|  | WS |  | Watershed - an area of land where all of the water drains to a single location
|  | TC |  | Tree Canopy - tree cover in a given area (includes urban tree canopy and forested open space)
|  | UTC |  | Urban Tree Canopy - composed of individual trees and small patches of trees surrounded by lawn or pavement
|  | FOS |  | Forested Open Space - large patches of trees with multiple layers of understory vegetation, litter layer and more organic soils
The results will be updated automatically on the summary tab.
Cell format legend
Data Input
Changeable Default (not recommended)
Calculations
Loss in Canopy Cover
Explanatory

## Summary
0 |  |  | Urban Tree Canopy Stormwater Model |  |  |  |  | version | 2025-05-09
The Green Infrastructure Urban Tree Canopy Stormwater Model estimates stormwater runoff yields for current and potential land cover. The methodology is based upon the NRCS TR-55 method for small urban watersheds. It is used to provide better estimates using GIC's high-resolution land cover and modeling of potential canopy area.
TC+Tcimperv
0
|  |  |  | million gallons | [23 empty] | Acres
| TOTALS | #DIV/0! | #DIV/0! | 0 | 0 | 0 | #DIV/0! | [8 empty] | 0 | #DIV/0! | 0 | #DIV/0! | 0 | #DIV/0! | 0 | #DIV/0! | 0 | #DIV/0! | 0 | #DIV/0! | 0 | 0 | 0 | 0 | 0 | 0 | 0 | 0
| Statistics by Drainage Basin (current settings) | [6 empty] | Variable | [6 empty] | Variable | Statistics by Drainage Basin (current settings) | [11 empty] | Supporting Calculations
| Area | Current Tree Cover | Current Impervious Cover | Tree H20 Capture | Increased H2O w/xx% tree loss | Added H2O Capture w/xx% PCA | Adjusted Tree Cover from loss and gain scenarios | Pick an Event | Pick a loss scenario |  | Converted Land |  |  | Canopy Added | Enter % canopy to add | Non-Point Pollution Captured by Existing Trees (% = percent of total load without trees) | [5 empty] | Change in Pollution Load from Landuse Variables (% = percent increase or decrease of total load)
|  | % |  | million gallons |  |  | % | Event | % UTC loss | % FOS Loss | % Imperv | Max TC Possible | Maximum Potential Added Canopy Area | % Canopy Added | % of PCA achieved | N lbs/yr | N (%) | P lbs/yr | P (%) | SED t/yr | SED (%) | N lbs/yr | N (%) | P lbs/yr | P (%) | SED t/yr | SED (%) | Total Area WS | Area WS (minus wetland, water) | Current Tree Cover | Current Impervious Cover | Current Pervious Cover | Potential Additional Canopy Area | UTC Loss | FOS Loss
1 |  |  | 0% | 0 | 0 |  |  | 1 yr / 24 hour | 0% | 0% | 0% |  |  |  | 0% | 0 |  | 0 |  | 0 |  | 0 |  | 0 |  | 0 |  | 0 | 0 | 0 | 0 | 0 | 0 | 0 | 0
2 |  |  | 0% | 0 | 0 |  |  | 1 yr / 24 hour | 0% | 0% | 0% |  |  |  | 0% | 0 |  | 0 |  | 0 |  | 0 |  | 0 |  | 0 |  | 0 | 0 | 0 | 0 | 0 | 0 | 0 | 0
3 |  |  | 0% | 0 | 0 |  |  | 1 yr / 24 hour | 0% | 0% | 0% |  |  |  | 0% | 0 |  | 0 |  | 0 |  | 0 |  | 0 |  | 0 |  | 0 | 0 | 0 | 0 | 0 | 0 | 0 | 0
4 | [7 empty] | 1 yr / 24 hour | 0% | 0% | 0% |  |  |  | 0%
5 | [7 empty] | 1 yr / 24 hour | 0% | 0% | 0% |  |  |  | 0%
6 | [7 empty] | 1 yr / 24 hour | 0% | 0% | 0% |  |  |  | 0%
7 | [7 empty] | 1 yr / 24 hour | 0% | 0% | 0% |  |  |  | 0%
8 | [7 empty] | 1 yr / 24 hour | 0% | 0% | 0% |  |  |  | 0%
9 | [7 empty] | 1 yr / 24 hour | 0% | 0% | 0% |  |  |  | 0%
10 | [7 empty] | 1 yr / 24 hour | 0% | 0% | 0% |  |  |  | 0%
11 | [7 empty] | 1 yr / 24 hour | 0% | 0% | 0% |  |  |  | 0%
12 | [7 empty] | 1 yr / 24 hour | 0% | 0% | 0% |  |  |  | 0%
13 | [7 empty] | 1 yr / 24 hour | 0% | 0% | 0% |  |  |  | 0%
14 | [7 empty] | 1 yr / 24 hour | 0% | 0% | 0% |  |  |  | 0%
15 | [7 empty] | 1 yr / 24 hour | 0% | 0% | 0% |  |  |  | 0%
16 | [7 empty] | 1 yr / 24 hour | 0% | 0% | 0% |  |  |  | 0%
17 | [7 empty] | 1 yr / 24 hour | 0% | 0% | 0% |  |  |  | 0%
18 | [7 empty] | 1 yr / 24 hour | 0% | 0% | 0% |  |  |  | 0%
19 | [7 empty] | 1 yr / 24 hour | 0% | 0% | 0% |  |  |  | 0%
20 | [7 empty] | 1 yr / 24 hour | 0% | 0% | 0% |  |  |  | 0%
21 | [7 empty] | 1 yr / 24 hour | 0% | 0% | 0% |  |  |  | 0%
22 | [7 empty] | 1 yr / 24 hour | 0% | 0% | 0% |  |  |  | 0%
23 | [7 empty] | 1 yr / 24 hour | 0% | 0% | 0% |  |  |  | 0%
24 | [7 empty] | 1 yr / 24 hour | 0% | 0% | 0% |  |  |  | 0%
25 | [7 empty] | 1 yr / 24 hour | 0% | 0% | 0% |  |  |  | 0%
26 | [7 empty] | 1 yr / 24 hour | 0% | 0% | 0% |  |  |  | 0%
27 | [7 empty] | 1 yr / 24 hour | 0% | 0% | 0% |  |  |  | 0%
28 | [7 empty] | 1 yr / 24 hour | 0% | 0% | 0% |  |  |  | 0%
29 | [7 empty] | 1 yr / 24 hour | 0% | 0% | 0% |  |  |  | 0%
30 | [7 empty] | 1 yr / 24 hour | 0% | 0% | 0% |  |  |  | 0%
31 | [7 empty] | 1 yr / 24 hour | 0% | 0% | 0% |  |  |  | 0%
32 | [7 empty] | 1 yr / 24 hour | 0% | 0% | 0% |  |  |  | 0%
33 | [7 empty] | 1 yr / 24 hour | 0% | 0% | 0% |  |  |  | 0%
34 | [7 empty] | 1 yr / 24 hour | 0% | 0% | 0% |  |  |  | 0%
35 | [7 empty] | 1 yr / 24 hour | 0% | 0% | 0% |  |  |  | 0%
36 | [7 empty] | 1 yr / 24 hour | 0% | 0% | 0% |  |  |  | 0%
37 | [7 empty] | 1 yr / 24 hour | 0% | 0% | 0% |  |  |  | 0%
38 | [7 empty] | 1 yr / 24 hour | 0% | 0% | 0% |  |  |  | 0%
39 | [7 empty] | 1 yr / 24 hour | 0% | 0% | 0% |  |  |  | 0%
40 | [7 empty] | 1 yr / 24 hour | 0% | 0% | 0% |  |  |  | 0%
41 | [7 empty] | 1 yr / 24 hour | 0% | 0% | 0% |  |  |  | 0%
42 | [7 empty] | 1 yr / 24 hour | 0% | 0% | 0% |  |  |  | 0%
43 | [7 empty] | 1 yr / 24 hour | 0% | 0% | 0% |  |  |  | 0%
44 | [7 empty] | 1 yr / 24 hour | 0% | 0% | 0% |  |  |  | 0%
45 | [7 empty] | 1 yr / 24 hour | 0% | 0% | 0% |  |  |  | 0%
46 | [7 empty] | 1 yr / 24 hour | 0% | 0% | 0% |  |  |  | 0%
47 | [7 empty] | 1 yr / 24 hour | 0% | 0% | 0% |  |  |  | 0%
48 | [7 empty] | 1 yr / 24 hour | 0% | 0% | 0% |  |  |  | 0%
49 | [7 empty] | 1 yr / 24 hour | 0% | 0% | 0% |  |  |  | 0%
50 | [7 empty] | 1 yr / 24 hour | 0% | 0% | 0% |  |  |  | 0%
51 | [7 empty] | 1 yr / 24 hour | 0% | 0% | 0% |  |  |  | 0%
52 | [7 empty] | 1 yr / 24 hour | 0% | 0% | 0% |  |  |  | 0%
53 | [7 empty] | 1 yr / 24 hour | 0% | 0% | 0% |  |  |  | 0%
54 | [7 empty] | 1 yr / 24 hour | 0% | 0% | 0% |  |  |  | 0%
55 | [7 empty] | 1 yr / 24 hour | 0% | 0% | 0% |  |  |  | 0%
56 | [7 empty] | 1 yr / 24 hour | 0% | 0% | 0% |  |  |  | 0%
57 | [7 empty] | 1 yr / 24 hour | 0% | 0% | 0% |  |  |  | 0%
58 | [7 empty] | 1 yr / 24 hour | 0% | 0% | 0% |  |  |  | 0%
59 | [7 empty] | 1 yr / 24 hour | 0% | 0% | 0% |  |  |  | 0%
60 | [7 empty] | 1 yr / 24 hour | 0% | 0% | 0% |  |  |  | 0%
61 | [7 empty] | 1 yr / 24 hour | 0% | 0% | 0% |  |  |  | 0%
62 | [7 empty] | 1 yr / 24 hour | 0% | 0% | 0% |  |  |  | 0%
63 | [7 empty] | 1 yr / 24 hour | 0% | 0% | 0% |  |  |  | 0%
64 | [7 empty] | 1 yr / 24 hour | 0% | 0% | 0% |  |  |  | 0%
0
Note on C11: Current total tree cover as % of land (minus sand, wetland and water)
Note on D11: Current impervious cover as % of land (minus sand, wetland and water)
Note on E11: Water captured by trees (million gallons)
Note on F11: Increase in stormwater runoff after projected loss of tree canopy. (Affected by variable % UTC and % FOS loss)
Note on G11: Additional water captured by tree canopy after achieving canopy goal. (Affected by variable % of PCA)
Note on H11: Tree canopy percent after planting and full canopy growth minus any canopy losses (See % of PCA achieved, UTC Loss, and FOS Loss)
Note on I11: Choose storm event from dropdown list (from NOAA database - see events tab)
Note on J11: Set scenario for loss of urban tree canopy (UTC) and forested open space (FOS) as %'s
Note on L11: For loss scenarios set % of converted land that becomes impervious. (if not sure what to use - the Current % Imperivous Cover is good estimate)
Note on O11: If X% of PCA is grown (variable) - this would be the additional canopy area added once fully grown.
Note on P11: Set goal expressed as % of PCA grown
Note on Q11: Land Use Loading Rates from Chesapeake Bay Region. Rates may be changed on "TheModel" page but should only be changed if rates for all land uses have been developed at the local level.
Note on M12: Potential Canopy Area Maximum potential canopy area as % of all land. (this would be the % Tree Cover if everywhere that could have trees were planted and fully grown)
Note on N12: Maximum Potential Added Canopy Area Maximum % of potential tree canopy added when all possible planting areas are planted with new trees

## 1
1 | 0
| Event | P (in) | Source
| 1 yr / 24 hour | 0 | 0
|  | Existing Landcover |  |  |  |  | Potential Landcover - Increased Tree Cover |  |  |  |  | Landcover Change Scenarios | [7 empty] | Formula components | [8 empty] | Nutrient Estimates | Average Annual Load Estimates
|  | acres | % | Q Runoff (in) | Runoff (TCF) | Capture (TCF) |  | acres | % | Runoff / acre (cf) | Capture (MCF) |  | UTC Loss | UTC Gain | FOS Loss | FOS Gain | Error | acres |  | Composite CN's | CN | S | Ia | Q | CN | S | Ia | Q | Chesapeake Bay Program 2017 | N (lbs/yr) | P (lbs/yr) | Sed (tons/yr)
| Tree Canopy | 0 | #DIV/0! | 0 | 0 | 0 | Tree Canopy | 0 | #DIV/0! | 0 |  | Tree Canopy | 0 | 0 |  |  |  | 0 | 1 | Tree Canopy | 59 | 6.9492 | 1.4398 | 0 | #DIV/0! | 0 | 0 | #DIV/0! | Tree Canopy | 0 | 0 | 0
| Tree Canopy over Impervious | 0 | #DIV/0! | 0 | 0 | 0 | Tree Canopy over Impervious | 0 | #DIV/0! | 0 |  | Tree Canopy over Impervious | 0 | 0 |  |  |  | 0 | 2 | Tree Canopy over Impervious | CN: 96; S: 0.41667; Ia: 0.13333; Q: 0 | Tree Canopy over Impervious | 0 | 0 | 0
| Pervious | 0 | #DIV/0! | 0 | 0 |  | Pervious | 0 | #DIV/0! | 0 | #DIV/0! | Pervious | 0 | 0 | 0 | 0 |  | 0 | 3 | Pervious | 61 | 6.3934 | 1.2787 | 0 | #DIV/0! | 0 | 0 | #DIV/0! | Pervious | 0 | 0 | 0
| Water | 0 | #DIV/0! | #DIV/0! | #DIV/0! |  | Water | 0 | #DIV/0! | #DIV/0! |  | Water | [5 empty] | 0 | 4 | Water | 100 | 0 | 0 | #DIV/0! | #DIV/0! | 0 | 0 | #DIV/0! | Water | 0 | 0 | 0
| Impervious | 0 | #DIV/0! | 0 | 0 |  | Impervious | 0 | #DIV/0! | 0 | 0 | Impervious | 0 | 0 |  | 0 |  | 0 | 5 | Impervious | CN: 98; S: 0.20408; Ia: 0.040816; Q: 0 | Impervious | 0 | 0 | 0
| Bare Earth | 0 | #DIV/0! | 0 | 0 |  | Bare Earth | 0 | #DIV/0! | 0 |  | Bare Earth | [5 empty] | 0 | 6 | Bare Earth | CN: 86; S: 1.6279; Ia: 0.32558; Q: 0 | Bare Earth | 0 | 0 | 0
| Forested Open Space | 0 | #DIV/0! | 0 | 0 | 0 | Forested Open Space | 0 | #DIV/0! | 0 |  | Forested Open Space |  |  | 0 | 0 |  | 0 | 7 | Forested Open Space | 55 | 8.1818 | 1.6364 | 0 | #DIV/0! | 0 | 0 | #DIV/0! | Forested Open Space | 0 | 0 | 0
| Forested Wetlands | 0 | #DIV/0! | 0 | 0 | 0 | Forested Wetlands | 0 | #DIV/0! | 0 |  | Forested Wetlands |  |  | 0 |  |  | 0 | 8 | Forested Wetlands | 77 | 2.987 | 0.5974 | 0 | 100 | 0 | 0 | #DIV/0! | Forested Wetlands | 0 | 0 | 0
| Wetlands | 0 | #DIV/0! | #DIV/0! | #DIV/0! |  | Wetlands | 0 | #DIV/0! | #DIV/0! |  | Wetlands | [5 empty] | 0 | 9 | Wetlands | 100 | 0 | 0 | #DIV/0! | 80 | 2.5 | 0.5 | 0 | Wetlands | 0 | 0 | 0
| Scrub/Shrub/Palm | 0 | #DIV/0! | 0 | 0 |  | Scrub/Shrub/Palm | 0 | #DIV/0! | 0 |  | Scrub/Shrub/Palm | [5 empty] | 0 | 10 | Scrub/Shrub/Palm | CN: 60; S: 6.6667; Ia: 1.3333; Q: 0 | Scrub/Shrub/Palm | 0 | 0 | 0
| totals | 0 |  |  | #DIV/0! | 0 | totals | 0 |  | #DIV/0! | #DIV/0! | totals | 0 | 0 | 0 | 0 | 0 | 0 |  | Matrix of Runoff Increases by Landcover Change | [8 empty] | Total Non-Point Pollution Load from Existing Landcover | 0 | 0 | 0
[21 empty] | CN: Changed Landcover | Non-Point Pollution Captured by Existing Trees | 0 | 0 | 0
| Summary Results | [5 empty] | Summary Results | [12 empty] | Original Landcover | P | I | W | P | I | W |  |  | Non-Point Load Reduction by Existing Trees (%) | #DIV/0! | #DIV/0! | #DIV/0!
| Percent tree canopy |  |  | existing |  | #DIV/0! | Percent tree canopy |  |  | max | #DIV/0! | [8 empty] | Tree Canopy | CN: #DIV/0!; S: 0; Q: #DIV/0!; CN: 0
| Percent Impervious |  |  | existing |  | 0% | Percent Impervious |  |  | min | #DIV/0! | [8 empty] | Tree Canopy over Impervious | S: 0; CN: 0 | Total Non-Point Pollution Load from Potential Landcover | 0 | 0 | 0
| Runoff avoided due to trees (%) |  |  | 1 yr / 24 hour |  | #DIV/0! | Additional ruoff avoided (%) |  |  | max | #DIV/0! | [8 empty] | Forested Open Space | CN: #DIV/0!; S: 0; Q: #DIV/0!; CN: 0 | Non-Point Pollution Captured by New Trees | 0 | 0 | 0
| Runoff avoided due to trees (million gallons) |  |  | 1 yr / 24 hour |  | 0 | Additional runoff avoided (million gallons) |  | max | max | #DIV/0! | [8 empty] | Forested Wetlands | CN: 0; S: 0; Q: 0; CN: 0 | Additional Non-Point Load Reduction (%) | #DIV/0! | #DIV/0! | #DIV/0!
| What-If Scenarios | [18 empty] | 0.027154 | CN: inches; Q: million gallons
| Urban tree canopy loss |  | 0% | % UTC loss |  |  | GOAL: Added canopy (% of total area) | [12 empty] | Note: This matrix is used to compute runoff increases in the What-If scenario | [8 empty] | Total Non-Point Pollution Load with Loss Variables | 0 | 0 | 0
|  |  | 0% | <- Set % impervious |  |  | TOTAL EVENT RUNOFF | million gallons |  |  | #DIV/0! | [8 empty] | The inches columns are increased depths of runoff | [8 empty] | Change in Non-Point Pollution Load with Loss Variables | 0 | 0 | 0
| Additional stormwater runoff |  | #DIV/0! | million gallons | [15 empty] | The cubic feet columns are increased quantities of runoff | [8 empty] | Change in Non-Point Pollution Load (%) | #DIV/0! | #DIV/0! | #DIV/0!
| Forested open space loss |  | 0% | % FOS loss | [15 empty] | P=pervious, I - impervious, W= Wetlands
|  |  | 0% | <- Set % impervious
| Additional stormwater runoff |  | #DIV/0! | million gallons
| TOTAL TREE CANOPY SUMMARY |  | 0% | total canopy loss
| Additional stormwater runoff |  | 0 | million gallons
Supporting Calcs
acres
| Area Minus Wetland and Water | 0
| Total Tree Canopy | 0
| Total Potential Tree Canopy | 0
| Total Impervious Area (inclding under TC) | 0
| Total Pervious Area (including TC) | 0
| Potential Additional Canopy Area | 0
| Urban Tree Canopy Loss | 0
| Forest Open Space Loss | 0
Note on J4: Landcover if all PPA is planted and grown out to full canopy
Note on D5: Acres in landcover
Note on E5: % of area in landcover
Note on F5: Quantity of surface runoff as inches of precipitation
Note on G5: Quantity of runoff from entire area of landcover in thousand cubic feet
Note on H5: Quantity of runoff captured by tree canopy in thousand cubic feet
Note on K5: Acres in landcover
Note on L5: % of area in landcover
Note on M5: Quantity of surface runoff as inches of precipitation
Note on N5: Quantity of runoff captured by establishing trees and forests
Note on U5: Microsoft Office User: This column accounts for unexplained changes in water, bare earth, forested wetlands, wetlands, and sand between the existing and potential land use scanarios. It ensures that scenarios have equal areas and assigns unexplained differences to a general developed landuse of 40% impervious and 60% pervious.
Note on Y5: Avergae curve numbers weighted by acres of ladcover cover each HSG
Note on AB5: Initial abstraction
Note on AC5: Quantity of surface runoff as inches of precipitation
Note on AD5: Composte CN if canopy removed
Note on AF5: Initial abstraction
Note on AG5: Quantity of surface runoff as inches of precipitation if canopy removed
Note on F19: Canopy / (Total-Water-Wetland)
Note on F20: Impervious / (Total-Water-Wetland)
Note on N22: Additional runoff captured by meeting UTC goal
Note on F25: % of land converted to impervious when developed from tree canopy
Note on F26: After canopy removal
Note on F27: % of forested open space lost to development
Note on F28: % of land converted to impervious when developed from forested open space
Note on C31: combined runoff increaaw from lost UTC and FOS

## 2
2 | 0
| Event | P (in) | Source
| 1 yr / 24 hour | 0 | 0
|  | Existing Landcover |  |  |  |  | Potential Landcover - Increased Tree Cover |  |  |  |  | Landcover Change Scenarios | [7 empty] | Formula components | [8 empty] | Nutrient Estimates | Average Annual Load Estimates
|  | acres | % | Q Runoff (in) | Runoff (TCF) | Capture (TCF) |  | acres | % | Runoff / acre (cf) | Capture (MCF) |  | UTC Loss | UTC Gain | FOS Loss | FOS Gain | Error | acres |  | Composite CN's | CN | S | Ia | Q | CN | S | Ia | Q | Chesapeake Bay Program 2017 | N (lbs/yr) | P (lbs/yr) | Sed (tons/yr)
| Tree Canopy | 0 | #DIV/0! | 0 | 0 | 0 | Tree Canopy | 0 | #DIV/0! | 0 |  | Tree Canopy | 0 | 0 |  |  |  | 0 | 1 | Tree Canopy | 59 | 6.9492 | 1.4398 | 0 | #DIV/0! | 0 | 0 | #DIV/0! | Tree Canopy | 0 | 0 | 0
| Tree Canopy over Impervious | 0 | #DIV/0! | 0 | 0 | 0 | Tree Canopy over Impervious | 0 | #DIV/0! | 0 |  | Tree Canopy over Impervious | 0 | 0 |  |  |  | 0 | 2 | Tree Canopy over Impervious | CN: 96; S: 0.41667; Ia: 0.13333; Q: 0 | Tree Canopy over Impervious | 0 | 0 | 0
| Pervious | 0 | #DIV/0! | 0 | 0 |  | Pervious | 0 | #DIV/0! | 0 | #DIV/0! | Pervious | 0 | 0 | 0 | 0 |  | 0 | 3 | Pervious | 61 | 6.3934 | 1.2787 | 0 | #DIV/0! | 0 | 0 | #DIV/0! | Pervious | 0 | 0 | 0
| Water | 0 | #DIV/0! | #DIV/0! | #DIV/0! |  | Water | 0 | #DIV/0! | #DIV/0! |  | Water | [5 empty] | 0 | 4 | Water | 100 | 0 | 0 | #DIV/0! | #DIV/0! | 0 | 0 | #DIV/0! | Water | 0 | 0 | 0
| Impervious | 0 | #DIV/0! | 0 | 0 |  | Impervious | 0 | #DIV/0! | 0 | 0 | Impervious | 0 | 0 |  | 0 |  | 0 | 5 | Impervious | CN: 98; S: 0.20408; Ia: 0.040816; Q: 0 | Impervious | 0 | 0 | 0
| Bare Earth | 0 | #DIV/0! | 0 | 0 |  | Bare Earth | 0 | #DIV/0! | 0 |  | Bare Earth | [5 empty] | 0 | 6 | Bare Earth | CN: 86; S: 1.6279; Ia: 0.32558; Q: 0 | Bare Earth | 0 | 0 | 0
| Forested Open Space | 0 | #DIV/0! | 0 | 0 | 0 | Forested Open Space | 0 | #DIV/0! | 0 |  | Forested Open Space |  |  | 0 | 0 |  | 0 | 7 | Forested Open Space | 55 | 8.1818 | 1.6364 | 0 | #DIV/0! | 0 | 0 | #DIV/0! | Forested Open Space | 0 | 0 | 0
| Forested Wetlands | 0 | #DIV/0! | 0 | 0 | 0 | Forested Wetlands | 0 | #DIV/0! | 0 |  | Forested Wetlands |  |  | 0 |  |  | 0 | 8 | Forested Wetlands | 77 | 2.987 | 0.5974 | 0 | 100 | 0 | 0 | #DIV/0! | Forested Wetlands | 0 | 0 | 0
| Wetlands | 0 | #DIV/0! | #DIV/0! | #DIV/0! |  | Wetlands | 0 | #DIV/0! | #DIV/0! |  | Wetlands | [5 empty] | 0 | 9 | Wetlands | 100 | 0 | 0 | #DIV/0! | 80 | 2.5 | 0.5 | 0 | Wetlands | 0 | 0 | 0
| Scrub/Shrub/Palm | 0 | #DIV/0! | 0 | 0 |  | Scrub/Shrub/Palm | 0 | #DIV/0! | 0 |  | Scrub/Shrub/Palm | [5 empty] | 0 | 10 | Scrub/Shrub/Palm | CN: 60; S: 6.6667; Ia: 1.3333; Q: 0 | Scrub/Shrub/Palm | 0 | 0 | 0
| totals | 0 |  |  | #DIV/0! | 0 | totals | 0 |  | #DIV/0! | #DIV/0! | totals | 0 | 0 | 0 | 0 | 0 | 0 |  | Matrix of Runoff Increases by Landcover Change | [8 empty] | Total Non-Point Pollution Load from Existing Landcover | 0 | 0 | 0
[21 empty] | CN: Changed Landcover | Non-Point Pollution Captured by Existing Trees | 0 | 0 | 0
| Summary Results | [5 empty] | Summary Results | [12 empty] | Original Landcover | P | I | W | P | I | W |  |  | Non-Point Load Reduction by Existing Trees (%) | #DIV/0! | #DIV/0! | #DIV/0!
| Percent tree canopy |  |  | existing |  | #DIV/0! | Percent tree canopy |  |  | max | #DIV/0! | [8 empty] | Tree Canopy | CN: #DIV/0!; S: 0; Q: #DIV/0!; CN: 0
| Percent Impervious |  |  | existing |  | 0% | Percent Impervious |  |  | min | #DIV/0! | [8 empty] | Tree Canopy over Impervious | S: 0; CN: 0 | Total Non-Point Pollution Load from Potential Landcover | 0 | 0 | 0
| Runoff avoided due to trees (%) |  |  | 1 yr / 24 hour |  | #DIV/0! | Additional ruoff avoided (%) |  |  | max | #DIV/0! | [8 empty] | Forested Open Space | CN: #DIV/0!; S: 0; Q: #DIV/0!; CN: 0 | Non-Point Pollution Captured by New Trees | 0 | 0 | 0
| Runoff avoided due to trees (million gallons) |  |  | 1 yr / 24 hour |  | 0 | Additional runoff avoided (million gallons) |  | max | max | #DIV/0! | [8 empty] | Forested Wetlands | CN: 0; S: 0; Q: 0; CN: 0 | Additional Non-Point Load Reduction (%) | #DIV/0! | #DIV/0! | #DIV/0!
| What-If Scenarios | [18 empty] | 0.027154 | CN: inches; Q: million gallons
| Urban tree canopy loss |  | 0% | % UTC loss |  |  | GOAL: Added canopy (% of total area) | [12 empty] | Note: This matrix is used to compute runoff increases in the What-If scenario | [8 empty] | Total Non-Point Pollution Load with Loss Variables | 0 | 0 | 0
|  |  | 0% | <- Set % impervious |  |  | TOTAL EVENT RUNOFF | million gallons |  |  | #DIV/0! | [8 empty] | The inches columns are increased depths of runoff | [8 empty] | Change in Non-Point Pollution Load with Loss Variables | 0 | 0 | 0
| Additional stormwater runoff |  | #DIV/0! | million gallons | [15 empty] | The cubic feet columns are increased quantities of runoff | [8 empty] | Change in Non-Point Pollution Load (%) | #DIV/0! | #DIV/0! | #DIV/0!
| Forested open space loss |  | 0% | % FOS loss | [15 empty] | P=pervious, I - impervious, W= Wetlands
|  |  | 0% | <- Set % impervious
| Additional stormwater runoff |  | #DIV/0! | million gallons
| TOTAL TREE CANOPY SUMMARY |  | 0% | total canopy loss
| Additional stormwater runoff |  | 0 | million gallons
Supporting Calcs
acres
| Area Minus Wetland and Water | 0
| Total Tree Canopy | 0
| Total Potential Tree Canopy | 0
| Total Impervious Area (inclding under TC) | 0
| Total Pervious Area (including TC) | 0
| Potential Additional Canopy Area | 0
| Urban Tree Canopy Loss | 0
| Forest Open Space Loss | 0
Note on J4: Landcover if all PPA is planted and grown out to full canopy
Note on D5: Acres in landcover
Note on E5: % of area in landcover
Note on F5: Quantity of surface runoff as inches of precipitation
Note on G5: Quantity of runoff from entire area of landcover in thousand cubic feet
Note on H5: Quantity of runoff captured by tree canopy in thousand cubic feet
Note on K5: Acres in landcover
Note on L5: % of area in landcover
Note on M5: Quantity of surface runoff as inches of precipitation
Note on N5: Quantity of runoff captured by establishing trees and forests
Note on U5: Microsoft Office User: This column accounts for unexplained changes in water, bare earth, forested wetlands, wetlands, and sand between the existing and potential land use scanarios. It ensures that scenarios have equal areas and assigns unexplained differences to a general developed landuse of 40% impervious and 60% pervious.
Note on Y5: Avergae curve numbers weighted by acres of ladcover cover each HSG
Note on AB5: Initial abstraction
Note on AC5: Quantity of surface runoff as inches of precipitation
Note on AD5: Composte CN if canopy removed
Note on AF5: Initial abstraction
Note on AG5: Quantity of surface runoff as inches of precipitation if canopy removed
Note on F19: Canopy / (Total-Water-Wetland)
Note on F20: Impervious / (Total-Water-Wetland)
Note on N22: Additional runoff captured by meeting UTC goal
Note on F25: % of land converted to impervious when developed from tree canopy
Note on F26: After canopy removal
Note on F27: % of forested open space lost to development
Note on F28: % of land converted to impervious when developed from forested open space
Note on C31: combined runoff increaaw from lost UTC and FOS

## 3
3 | 0
| Event | P (in) | Source
| 1 yr / 24 hour | 0 | 0
|  | Existing Landcover |  |  |  |  | Potential Landcover - Increased Tree Cover |  |  |  |  | Landcover Change Scenarios | [7 empty] | Formula components | [8 empty] | Nutrient Estimates | Average Annual Load Estimates
|  | acres | % | Q Runoff (in) | Runoff (TCF) | Capture (TCF) |  | acres | % | Runoff / acre (cf) | Capture (MCF) |  | UTC Loss | UTC Gain | FOS Loss | FOS Gain | Error | acres |  | Composite CN's | CN | S | Ia | Q | CN | S | Ia | Q | Chesapeake Bay Program 2017 | N (lbs/yr) | P (lbs/yr) | Sed (tons/yr)
| Tree Canopy | 0 | #DIV/0! | 0 | 0 | 0 | Tree Canopy | 0 | #DIV/0! | 0 |  | Tree Canopy | 0 | 0 |  |  |  | 0 | 1 | Tree Canopy | 59 | 6.9492 | 1.4398 | 0 | #DIV/0! | 0 | 0 | #DIV/0! | Tree Canopy | 0 | 0 | 0
| Tree Canopy over Impervious | 0 | #DIV/0! | 0 | 0 | 0 | Tree Canopy over Impervious | 0 | #DIV/0! | 0 |  | Tree Canopy over Impervious | 0 | 0 |  |  |  | 0 | 2 | Tree Canopy over Impervious | CN: 96; S: 0.41667; Ia: 0.13333; Q: 0 | Tree Canopy over Impervious | 0 | 0 | 0
| Pervious | 0 | #DIV/0! | 0 | 0 |  | Pervious | 0 | #DIV/0! | 0 | #DIV/0! | Pervious | 0 | 0 | 0 | 0 |  | 0 | 3 | Pervious | 61 | 6.3934 | 1.2787 | 0 | #DIV/0! | 0 | 0 | #DIV/0! | Pervious | 0 | 0 | 0
| Water | 0 | #DIV/0! | #DIV/0! | #DIV/0! |  | Water | 0 | #DIV/0! | #DIV/0! |  | Water | [5 empty] | 0 | 4 | Water | 100 | 0 | 0 | #DIV/0! | #DIV/0! | 0 | 0 | #DIV/0! | Water | 0 | 0 | 0
| Impervious | 0 | #DIV/0! | 0 | 0 |  | Impervious | 0 | #DIV/0! | 0 | 0 | Impervious | 0 | 0 |  | 0 |  | 0 | 5 | Impervious | CN: 98; S: 0.20408; Ia: 0.040816; Q: 0 | Impervious | 0 | 0 | 0
| Bare Earth | 0 | #DIV/0! | 0 | 0 |  | Bare Earth | 0 | #DIV/0! | 0 |  | Bare Earth | [5 empty] | 0 | 6 | Bare Earth | CN: 86; S: 1.6279; Ia: 0.32558; Q: 0 | Bare Earth | 0 | 0 | 0
| Forested Open Space | 0 | #DIV/0! | 0 | 0 | 0 | Forested Open Space | 0 | #DIV/0! | 0 |  | Forested Open Space |  |  | 0 | 0 |  | 0 | 7 | Forested Open Space | 55 | 8.1818 | 1.6364 | 0 | #DIV/0! | 0 | 0 | #DIV/0! | Forested Open Space | 0 | 0 | 0
| Forested Wetlands | 0 | #DIV/0! | 0 | 0 | 0 | Forested Wetlands | 0 | #DIV/0! | 0 |  | Forested Wetlands |  |  | 0 |  |  | 0 | 8 | Forested Wetlands | 77 | 2.987 | 0.5974 | 0 | 100 | 0 | 0 | #DIV/0! | Forested Wetlands | 0 | 0 | 0
| Wetlands | 0 | #DIV/0! | #DIV/0! | #DIV/0! |  | Wetlands | 0 | #DIV/0! | #DIV/0! |  | Wetlands | [5 empty] | 0 | 9 | Wetlands | 100 | 0 | 0 | #DIV/0! | 80 | 2.5 | 0.5 | 0 | Wetlands | 0 | 0 | 0
| Scrub/Shrub/Palm | 0 | #DIV/0! | 0 | 0 |  | Scrub/Shrub/Palm | 0 | #DIV/0! | 0 |  | Scrub/Shrub/Palm | [5 empty] | 0 | 10 | Scrub/Shrub/Palm | CN: 60; S: 6.6667; Ia: 1.3333; Q: 0 | Scrub/Shrub/Palm | 0 | 0 | 0
| totals | 0 |  |  | #DIV/0! | 0 | totals | 0 |  | #DIV/0! | #DIV/0! | totals | 0 | 0 | 0 | 0 | 0 | 0 |  | Matrix of Runoff Increases by Landcover Change | [8 empty] | Total Non-Point Pollution Load from Existing Landcover | 0 | 0 | 0
[21 empty] | CN: Changed Landcover | Non-Point Pollution Captured by Existing Trees | 0 | 0 | 0
| Summary Results | [5 empty] | Summary Results | [12 empty] | Original Landcover | P | I | W | P | I | W |  |  | Non-Point Load Reduction by Existing Trees (%) | #DIV/0! | #DIV/0! | #DIV/0!
| Percent tree canopy |  |  | existing |  | #DIV/0! | Percent tree canopy |  |  | max | #DIV/0! | [8 empty] | Tree Canopy | CN: #DIV/0!; S: 0; Q: #DIV/0!; CN: 0
| Percent Impervious |  |  | existing |  | 0% | Percent Impervious |  |  | min | #DIV/0! | [8 empty] | Tree Canopy over Impervious | S: 0; CN: 0 | Total Non-Point Pollution Load from Potential Landcover | 0 | 0 | 0
| Runoff avoided due to trees (%) |  |  | 1 yr / 24 hour |  | #DIV/0! | Additional ruoff avoided (%) |  |  | max | #DIV/0! | [8 empty] | Forested Open Space | CN: #DIV/0!; S: 0; Q: #DIV/0!; CN: 0 | Non-Point Pollution Captured by New Trees | 0 | 0 | 0
| Runoff avoided due to trees (million gallons) |  |  | 1 yr / 24 hour |  | 0 | Additional runoff avoided (million gallons) |  | max | max | #DIV/0! | [8 empty] | Forested Wetlands | CN: 0; S: 0; Q: 0; CN: 0 | Additional Non-Point Load Reduction (%) | #DIV/0! | #DIV/0! | #DIV/0!
| What-If Scenarios | [18 empty] | 0.027154 | CN: inches; Q: million gallons
| Urban tree canopy loss |  | 0% | % UTC loss |  |  | GOAL: Added canopy (% of total area) | [12 empty] | Note: This matrix is used to compute runoff increases in the What-If scenario | [8 empty] | Total Non-Point Pollution Load with Loss Variables | 0 | 0 | 0
|  |  | 0% | <- Set % impervious |  |  | TOTAL EVENT RUNOFF | million gallons |  |  | #DIV/0! | [8 empty] | The inches columns are increased depths of runoff | [8 empty] | Change in Non-Point Pollution Load with Loss Variables | 0 | 0 | 0
| Additional stormwater runoff |  | #DIV/0! | million gallons | [15 empty] | The cubic feet columns are increased quantities of runoff | [8 empty] | Change in Non-Point Pollution Load (%) | #DIV/0! | #DIV/0! | #DIV/0!
| Forested open space loss |  | 0% | % FOS loss | [15 empty] | P=pervious, I - impervious, W= Wetlands
|  |  | 0% | <- Set % impervious
| Additional stormwater runoff |  | #DIV/0! | million gallons
| TOTAL TREE CANOPY SUMMARY |  | 0% | total canopy loss
| Additional stormwater runoff |  | 0 | million gallons
Supporting Calcs
acres
| Area Minus Wetland and Water | 0
| Total Tree Canopy | 0
| Total Potential Tree Canopy | 0
| Total Impervious Area (inclding under TC) | 0
| Total Pervious Area (including TC) | 0
| Potential Additional Canopy Area | 0
| Urban Tree Canopy Loss | 0
| Forest Open Space Loss | 0
Note on J4: Landcover if all PPA is planted and grown out to full canopy
Note on D5: Acres in landcover
Note on E5: % of area in landcover
Note on F5: Quantity of surface runoff as inches of precipitation
Note on G5: Quantity of runoff from entire area of landcover in thousand cubic feet
Note on H5: Quantity of runoff captured by tree canopy in thousand cubic feet
Note on K5: Acres in landcover
Note on L5: % of area in landcover
Note on M5: Quantity of surface runoff as inches of precipitation
Note on N5: Quantity of runoff captured by establishing trees and forests
Note on U5: Microsoft Office User: This column accounts for unexplained changes in water, bare earth, forested wetlands, wetlands, and sand between the existing and potential land use scanarios. It ensures that scenarios have equal areas and assigns unexplained differences to a general developed landuse of 40% impervious and 60% pervious.
Note on Y5: Avergae curve numbers weighted by acres of ladcover cover each HSG
Note on AB5: Initial abstraction
Note on AC5: Quantity of surface runoff as inches of precipitation
Note on AD5: Composte CN if canopy removed
Note on AF5: Initial abstraction
Note on AG5: Quantity of surface runoff as inches of precipitation if canopy removed
Note on F19: Canopy / (Total-Water-Wetland)
Note on F20: Impervious / (Total-Water-Wetland)
Note on N22: Additional runoff captured by meeting UTC goal
Note on F25: % of land converted to impervious when developed from tree canopy
Note on F26: After canopy removal
Note on F27: % of forested open space lost to development
Note on F28: % of land converted to impervious when developed from forested open space
Note on C31: combined runoff increaaw from lost UTC and FOS

## TheModel
How the Model Works
This model uses high-resolution land cover maps, overlain with soils data, to estimate stormwater runoff yield using the NRCS TR-55 Curve number method.
LandCover
The landcover data used was developed from 2016 NAIP 1-m resolution leaf-on aerial imagery and spectral image analysis. Ancillary data were used to refine the classification, including datasest of built infrastructure and wetlands from the National Wetlands Inventory. Spatial adjaceny and contiguity analyses were used to identify forested open spaces.
| The 10 landcover classes are: |  |  |  | Notes
| 1 | Trees over pervious
| 2 | Trees over Impervious
| 3 | Pervious
| 4 | Water
| 5 | Impervious
| 6 | Bare Earth
| 7 | Forested open space
| 8 | Forested wetland
| 9 | Wetlands
| 10 | Scrub/Shrub/Palm
Stormwater Runoff Yield Estimation
The landcover map was combined with a map of hydrologic soil groups (source: NRCS SSURGO) to calculate areas of landcover within each soil hydrolgic group. The area counts were used to compute composite curve numbers for each drainage basin and landcover combination. The table below provided the curve numbers used for each landcover/soil group combination.
Curve Numbers from TR-55
[6 empty] | A | A/D | B | B/D | C | C/D | D
|  | 1 | Trees over pervious |  |  | 37 | 78 | 59 | 78 | 72 | 78 | 78
|  | 2 | Trees over Impervious |  |  | 96 | 96 | 96 | 96 | 96 | 96 | 96
|  | 3 | Pervious |  |  | 39 | 80 | 61 | 80 | 74 | 80 | 80
|  | 4 | Water |  |  | 100 | 100 | 100 | 100 | 100 | 100 | 100
|  | 5 | Impervious |  |  | 98 | 98 | 98 | 98 | 98 | 98 | 98
|  | 6 | Bare Earth |  |  | 77 | 94 | 86 | 94 | 91 | 94 | 94
|  | 7 | Forested open space |  |  | 30 | 77 | 55 | 77 | 70 | 77 | 77
|  | 8 | Forested wetland |  |  | 77 | 77 | 77 | 77 | 77 | 77 | 77
|  | 9 | Wetlands |  |  | 100 | 100 | 100 | 100 | 100 | 100 | 100
|  | 10 | Scrub/Shrub/Palm |  |  | 38 | 79 | 60 | 79 | 73 | 79 | 79 | This line was previously Sand. (now Scrub/Shrub/Palm calculated as average of TC and Pervious)
Canopy Interception and CN Modification
The model incorporates two modifications in an attempt to more accurately estimate the stormwater capture of tree canopies. The canopy interception term (Hynicka & Divers, 2016) is meant to account for the mechanism of tree canopies in intercept, evaporating and transpiring water. The CN adjustment term is meant to account for increased infiltration of water in soils with leaf litter and subject to the ameliorating actions of tree root systems.
These terms may be used or modified at the user dsicretion, as shown below:
[7 empty] | Recommended | Choices
|  | Canopy interception |  |  | Ci |  | 0.05 | 0.05 | 0.025 | 0
|  | CN adjustment |  |  | CNadj |  | -2 | -2 | -1 | 0
Tree canopy works to reduce the proportion of precipitation that becomes stream and surface flow, also known as water yield. A study by Hynicka and Divers (2016) modified the water yield equation of the SCS model by adding a canopy interception term (Ci) to account for the role that canopy plays in capturing stormwater, resulting in:
Where R is runoff, P is precipitation, Ia is the initial abstraction, and S is the potential maximum retention after runoff begins for the subject land cover (S = 1000/CN – 10).
Land-Use Loading Rates
Yellow highlighted cells, the value is derived from the Chesapeake Assessment Scenario Tool (CAST) Model
Land Use Loading Rates from Chesapeake Bay Program Phase 6 Land-Use Model
[6 empty] | N | P | SED
[6 empty] | lbs/ac/yr |  | tons/ac/yr
|  | 1 | Trees over pervious |  |  | 8.53 | 0.65 | 0.1
|  | 2 | Trees over Impervious |  |  | 20.49 | 0.75 | 0.3
|  | 3 | Pervious |  |  | 11.19 | 0.86 | 0.47
|  | 4 | Water |  |  | 0 | 0 | 0
|  | 5 | Impervious |  |  | 22.45 | 0.83 | 1.49
|  | 6 | Bare Earth |  |  | 26.8 | 3.21 | 14.545
|  | 7 | Forested open space |  |  | 1.68 | 0.08 | 0.07
|  | 8 | Forested wetland |  |  | 1.68 | 0.08 | 0.04
|  | 9 | Wetlands |  |  | 1.68 | 0.08 | 0.04
|  | 10 | Scrub/Shrub/Palm |  |  | 1.62 | 0.36 | 0.29
| acre-in to million gallons |  |  | 0.027154
27154.25
| acre-ft to gal |  |  | 325851
27152.4

## Events
Design Events & Misc Parameters
Design Event | P | Source
1 yr / 24 hour
2 yr / 24 hour
5 yr / 24 hour
10 yr / 24 hour
25 yr / 24 hour
50 yr / 24 hour
100 yr / 24 hour
Modeling Parameters
Set CN Adjustments for Tree Canopy Cover | -2 | our recommendation is -2
Set Canopy Interception Term | 0.05 | our recommendation .050
NOAA Precipitation Frequency Data Server (PFDS)
Location information:
Name:
Station name:
Site ID:
Latitude:
Longitude:
Elevation:

## Landcover
LANDCOVER CROSS TABULATIONS
| acres | [11 empty] | Landcover minus water/wetland
| TOTALS | 0 | 0 | 0 | 0 | 0 | 0 | 0 | 0 | 0 | 0 | 0 | 0 | Note:
No | AREA | TREE CANOPY | TC OVER IMPERV | PERVIOUS | WATER | IMPERVIOUS | BARE_EARTH | FORESTED OPEN SPACE | FORESTED WETLANDS | WETLAND | Scrub/Shrub/Palm | TOTAL | TOTAL | This table is generally computed by a GIS overlay of a land cover map.
1 | [11 empty] | 0 | 0 | However, for site level analysis land cover acreage can be entered manually if the values are known.
2 | [11 empty] | 0 | 0
3 | [11 empty] | 0 | 0
4 | [10 empty] | 0 | 0 | 0
5 | [11 empty] | 0 | 0
6 | [11 empty] | 0 | 0 | Notes:
7 | [11 empty] | 0 | 0 | Forested Open space does not include Mangrove (IE: Wooded Wetland). Tree Canopy might be reported differently elsewhere. This tree canopy does not include Palm trees where possible to exclude.
8 | [11 empty] | 0 | 0
9 | [11 empty] | 0 | 0
10 | [11 empty] | 0 | 0
11 | [11 empty] | 0 | 0
12 | [11 empty] | 0 | 0
13 | [11 empty] | 0 | 0
14 | [11 empty] | 0 | 0
15 | [11 empty] | 0 | 0
16 | [11 empty] | 0 | 0
17 | [11 empty] | 0 | 0
18 | [11 empty] | 0 | 0
19 | [11 empty] | 0 | 0
20 | [11 empty] | 0 | 0
21 | [11 empty] | 0 | 0
22 | [11 empty] | 0 | 0
23 | [11 empty] | 0 | 0
24 | [11 empty] | 0 | 0
25 | [11 empty] | 0 | 0
26 | [11 empty] | 0 | 0
27 | [11 empty] | 0 | 0
28 | [11 empty] | 0 | 0
29 | [11 empty] | 0 | 0
30 | [11 empty] | 0 | 0
31 | [11 empty] | 0 | 0
32 | [11 empty] | 0 | 0
33 | [11 empty] | 0 | 0
34 | [11 empty] | 0 | 0
35 | [11 empty] | 0 | 0
36 | [11 empty] | 0 | 0
37 | [11 empty] | 0 | 0
38 | [11 empty] | 0 | 0
39 | [11 empty] | 0 | 0
40 | [11 empty] | 0 | 0
41 | [11 empty] | 0 | 0
42 | [11 empty] | 0 | 0
43 | [11 empty] | 0 | 0
44 | [11 empty] | 0 | 0
45 | [11 empty] | 0 | 0
46 | [11 empty] | 0 | 0
47 | [11 empty] | 0 | 0
48 | [11 empty] | 0 | 0
49 | [11 empty] | 0 | 0
50 | [11 empty] | 0 | 0
51 | [11 empty] | 0 | 0
52 | [11 empty] | 0 | 0
53 | [11 empty] | 0 | 0
54 | [11 empty] | 0 | 0
55 | [11 empty] | 0 | 0
56 | [11 empty] | 0 | 0
57 | [11 empty] | 0 | 0
58 | [11 empty] | 0 | 0
59 | [11 empty] | 0 | 0
60 | [11 empty] | 0 | 0
61 | [11 empty] | 0 | 0
62 | [11 empty] | 0 | 0
63 | [11 empty] | 0 | 0
64 | [11 empty] | 0 | 0

## LandcoverPotential
LANDCOVER POTENTIAL CROSS TABULATIONS
acres
| TOTALS | 0 | 0 | 0 | 0 | 0 | 0 | 0 | 0 | 0 | 0 | 0
No | BASIN | TREE CANOPY | TC OVER IMPERV | PERVIOUS | WATER | IMPERVIOUS | BARE_EARTH | FORESTED OPEN SPACE | FORESTED WETLANDS | WETLANDS | Scrub/Shrub/Palm | TOTAL
1 | [11 empty] | 0 | 0
2 | [11 empty] | 0 | 0
3 | [11 empty] | 0 | 0
4 | [10 empty] | 0 | 0 | 0
5 | [11 empty] | 0 | 0
6 | [11 empty] | 0 | 0
7 | [11 empty] | 0 | 0
8 | [11 empty] | 0 | 0
9 | [11 empty] | 0 | 0
10 | [11 empty] | 0 | 0
11 | [11 empty] | 0 | 0
12 | [11 empty] | 0 | 0
13 | [11 empty] | 0 | 0
14 | [11 empty] | 0 | 0
15 | [11 empty] | 0 | 0
16 | [11 empty] | 0 | 0
17 | [11 empty] | 0 | 0
18 | [11 empty] | 0 | 0
19 | [11 empty] | 0 | 0
20 | [11 empty] | 0 | 0
21 | [11 empty] | 0 | 0
22 | [11 empty] | 0 | 0
23 | [11 empty] | 0 | 0
24 | [11 empty] | 0 | 0
25 | [11 empty] | 0 | 0
26 | [11 empty] | 0
27 | [11 empty] | 0
28 | [11 empty] | 0
29 | [11 empty] | 0
30 | [11 empty] | 0
31 | [11 empty] | 0
32 | [11 empty] | 0
33 | [11 empty] | 0
34 | [11 empty] | 0
35 | [11 empty] | 0
36 | [11 empty] | 0
37 | [11 empty] | 0
38 | [11 empty] | 0
39 | [11 empty] | 0
40 | [11 empty] | 0
41 | [11 empty] | 0
42 | [11 empty] | 0
43 | [11 empty] | 0
44 | [11 empty] | 0
45 | [11 empty] | 0
46 | [11 empty] | 0
47 | [11 empty] | 0
48 | [11 empty] | 0
49 | [11 empty] | 0
50 | [11 empty] | 0
51 | [11 empty] | 0
52 | [11 empty] | 0
53 | [11 empty] | 0
54 | [11 empty] | 0
55 | [11 empty] | 0
56 | [11 empty] | 0
57 | [11 empty] | 0
58 | [11 empty] | 0
59 | [11 empty] | 0
60 | [11 empty] | 0
61 | [11 empty] | 0
62 | [11 empty] | 0
63 | [11 empty] | 0
64 | [11 empty] | 0

## LC_HSG_Data
LANDCOVER BY HYDROLOGIC SOIL GROUPS
|  | acres | [7 empty] | acres | [7 empty] | acres | [7 empty] | acres | [7 empty] | acres | [7 empty] | acres | [7 empty] | acres | [7 empty] | acres | [7 empty] | acres | [7 empty] | acres
| TOTALS | 0 | 0 | 0 | 0 | 0 | 0 | 0 | 0 | 0 | 0 | 0 | 0 | 0 | 0 | 0 | 0 | 0 | 0 | 0 | 0 | 0 | 0 | 0 | 0 | 0 | 0 | 0 | 0 | 0 | 0 | 0 | 0 | 0 | 0 | 0 | 0 | 0 | 0 | 0 | 0 | 0 | 0 | 0 | 0 | 0 | 0 | 0 | 0 | 0 | 0 | 0 | 0 | 0 | 0 | 0 | 0 | 0 | 0 | 0 | 0 | 0 | 0 | 0 | 0 | 0 | 0 | 0 | 0 | 0 | 0 | 0 | 0 | 0 | 0 | 0 | 0 | 0 | 0 | 0 | 0 | 0 |  |  | Composite Curve Numbers | [9 empty] | WT-TCP-PER | WT-FOS-PER | WT-PER-TCP | WT-PER-FOS
|  | TreeCanopy | [7 empty] | TreeCanopyImperv | [7 empty] | Pervious | [7 empty] | Water | [7 empty] | Impervious | [7 empty] | Bare Earth | [7 empty] | FORESTED OPEN SPACE | [7 empty] | FORESTED WETLANDS | [7 empty] | WETLANDS | [7 empty] | Scrub/Shrub/Palm | [7 empty] | Totals |  |  | Tree Canopy | TreeCanopy Imperv | Pervious | Water | Impervious | Bare earth | Forested Open Space | Forested Wetland | Wetlands | Scrub/Shrub/Palm
No | BASIN | A | A/D | B | B/D | C | C/D | D | X | A | A/D | B | B/D | C | C/D | D | X | A | A/D | B | B/D | C | C/D | D | X | A | A/D | B | B/D | C | C/D | D | X | A | A/D | B | B/D | C | C/D | D | X | A | A/D | B | B/D | C | C/D | D | X | A | A/D | B | B/D | C | C/D | D | X | A | A/D | B | B/D | C | C/D | D | X | A | A/D | B | B/D | C | C/D | D | X | A | A/D | B | B/D | C | C/D | D | X |  | Prop
1 | [81 empty] | 0 | #DIV/0! | 1 | 0 | 0 | 0 | 0 | 0 | 0 | 0 | 0 | 0 | 0 | #DIV/0! | #DIV/0! | #DIV/0! | #DIV/0!
2 | [81 empty] | 0 | #DIV/0! | 2 | 0 | 0 | 0 | 0 | 0 | 0 | 0 | 0 | 0 | 0 | #DIV/0! | #DIV/0! | #DIV/0! | #DIV/0!
3 | [81 empty] | 0 | #DIV/0! | 3 | 0 | 0 | 0 | 0 | 0 | 0 | 0 | 0 | 0 | 0 | #DIV/0! | #DIV/0! | #DIV/0! | #DIV/0!
4 | [81 empty] | 0 | #DIV/0! | 4 | 0 | 0 | 0 | 0 | 0 | 0 | 0 | 0 | 0 | 0 | #DIV/0! | #DIV/0! | #DIV/0! | #DIV/0!
5 | [81 empty] | 0 | #DIV/0! | 5 | 0 | 0 | 0 | 0 | 0 | 0 | 0 | 0 | 0 | 0 | #DIV/0! | #DIV/0! | #DIV/0! | #DIV/0!
6 | [81 empty] | 0 | #DIV/0! | 6 | 0 | 0 | 0 | 0 | 0 | 0 | 0 | 0 | 0 | 0 | #DIV/0! | #DIV/0! | #DIV/0! | #DIV/0!
7 | [81 empty] | 0 |  | 7 | 0 | 0 | 0 | 0 | 0 | 0 | 0 | 0 | 0 | 0 | #DIV/0! | #DIV/0! | #DIV/0! | #DIV/0!
8 | [81 empty] | 0 |  | 8 | 0 | 0 | 0 | 0 | 0 | 0 | 0 | 0 | 0 | 0 | #DIV/0! | #DIV/0! | #DIV/0! | #DIV/0!
9 | [81 empty] | 0 |  | 9 | 0 | 0 | 0 | 0 | 0 | 0 | 0 | 0 | 0 | 0 | #DIV/0! | #DIV/0! | #DIV/0! | #DIV/0!
10 | [81 empty] | 0 |  | 10 | 0 | 0 | 0 | 0 | 0 | 0 | 0 | 0 | 0 | 0 | #DIV/0! | #DIV/0! | #DIV/0! | #DIV/0!
11 | [81 empty] | 0 |  | 11 | 0 | 0 | 0 | 0 | 0 | 0 | 0 | 0 | 0 | 0 | #DIV/0! | #DIV/0! | #DIV/0! | #DIV/0!
12 | [81 empty] | 0 |  | 12 | 0 | 0 | 0 | 0 | 0 | 0 | 0 | 0 | 0 | 0 | #DIV/0! | #DIV/0! | #DIV/0! | #DIV/0!
13 | [81 empty] | 0 |  | 13 | 0 | 0 | 0 | 0 | 0 | 0 | 0 | 0 | 0 | 0 | #DIV/0! | #DIV/0! | #DIV/0! | #DIV/0!
14 | [81 empty] | 0 |  | 14 | 0 | 0 | 0 | 0 | 0 | 0 | 0 | 0 | 0 | 0 | #DIV/0! | #DIV/0! | #DIV/0! | #DIV/0!
15 | [81 empty] | 0 |  | 15 | 0 | 0 | 0 | 0 | 0 | 0 | 0 | 0 | 0 | 0 | #DIV/0! | #DIV/0! | #DIV/0! | #DIV/0!
16 | [81 empty] | 0 |  | 16 | 0 | 0 | 0 | 0 | 0 | 0 | 0 | 0 | 0 | 0 | #DIV/0! | #DIV/0! | #DIV/0! | #DIV/0!
17 | [81 empty] | 0 |  | 17 | 0 | 0 | 0 | 0 | 0 | 0 | 0 | 0 | 0 | 0 | #DIV/0! | #DIV/0! | #DIV/0! | #DIV/0!
18 | [81 empty] | 0 |  | 18 | 0 | 0 | 0 | 0 | 0 | 0 | 0 | 0 | 0 | 0 | #DIV/0! | #DIV/0! | #DIV/0! | #DIV/0!
19 | [81 empty] | 0 |  | 19 | 0 | 0 | 0 | 0 | 0 | 0 | 0 | 0 | 0 | 0 | #DIV/0! | #DIV/0! | #DIV/0! | #DIV/0!
20 | [81 empty] | 0 |  | 20 | 0 | 0 | 0 | 0 | 0 | 0 | 0 | 0 | 0 | 0 | #DIV/0! | #DIV/0! | #DIV/0! | #DIV/0!
21 | [81 empty] | 0 |  | 21 | 0 | 0 | 0 | 0 | 0 | 0 | 0 | 0 | 0 | 0 | #DIV/0! | #DIV/0! | #DIV/0! | #DIV/0!
22 | [81 empty] | 0 |  | 22 | 0 | 0 | 0 | 0 | 0 | 0 | 0 | 0 | 0 | 0 | #DIV/0! | #DIV/0! | #DIV/0! | #DIV/0!
23 | [81 empty] | 0 |  | 23 | 0 | 0 | 0 | 0 | 0 | 0 | 0 | 0 | 0 | 0 | #DIV/0! | #DIV/0! | #DIV/0! | #DIV/0!
24 | [81 empty] | 0 |  | 24 | 0 | 0 | 0 | 0 | 0 | 0 | 0 | 0 | 0 | 0 | #DIV/0! | #DIV/0! | #DIV/0! | #DIV/0!
25 | [81 empty] | 0 |  | 25 | 0 | 0 | 0 | 0 | 0 | 0 | 0 | 0 | 0 | 0 | #DIV/0! | #DIV/0! | #DIV/0! | #DIV/0!
26 | [81 empty] | 0 |  | 26 | 0 | 0 | 0 | 0 | 0 | 0 | 0 | 0 | 0 | 0 | #DIV/0! | #DIV/0! | #DIV/0! | #DIV/0!
27 | [81 empty] | 0 |  | 27 | 0 | 0 | 0 | 0 | 0 | 0 | 0 | 0 | 0 | 0 | #DIV/0! | #DIV/0! | #DIV/0! | #DIV/0!
28 | [81 empty] | 0 |  | 28 | 0 | 0 | 0 | 0 | 0 | 0 | 0 | 0 | 0 | 0 | #DIV/0! | #DIV/0! | #DIV/0! | #DIV/0!
29 | [81 empty] | 0 |  | 29 | 0 | 0 | 0 | 0 | 0 | 0 | 0 | 0 | 0 | 0 | #DIV/0! | #DIV/0! | #DIV/0! | #DIV/0!
30 | [81 empty] | 0 |  | 30 | 0 | 0 | 0 | 0 | 0 | 0 | 0 | 0 | 0 | 0 | #DIV/0! | #DIV/0! | #DIV/0! | #DIV/0!
31 | [81 empty] | 0 |  | 31 | 0 | 0 | 0 | 0 | 0 | 0 | 0 | 0 | 0 | 0 | #DIV/0! | #DIV/0! | #DIV/0! | #DIV/0!
32 | [81 empty] | 0 |  | 32 | 0 | 0 | 0 | 0 | 0 | 0 | 0 | 0 | 0 | 0 | #DIV/0! | #DIV/0! | #DIV/0! | #DIV/0!
33 | [81 empty] | 0 |  | 33 | 0 | 0 | 0 | 0 | 0 | 0 | 0 | 0 | 0 | 0 | #DIV/0! | #DIV/0! | #DIV/0! | #DIV/0!
34 | [81 empty] | 0 |  | 34 | 0 | 0 | 0 | 0 | 0 | 0 | 0 | 0 | 0 | 0 | #DIV/0! | #DIV/0! | #DIV/0! | #DIV/0!
35 | [81 empty] | 0 |  | 35 | 0 | 0 | 0 | 0 | 0 | 0 | 0 | 0 | 0 | 0 | #DIV/0! | #DIV/0! | #DIV/0! | #DIV/0!
36 | [81 empty] | 0 |  | 36 | 0 | 0 | 0 | 0 | 0 | 0 | 0 | 0 | 0 | 0 | #DIV/0! | #DIV/0! | #DIV/0! | #DIV/0!
37 | [81 empty] | 0 |  | 37 | 0 | 0 | 0 | 0 | 0 | 0 | 0 | 0 | 0 | 0 | #DIV/0! | #DIV/0! | #DIV/0! | #DIV/0!
38 | [81 empty] | 0 |  | 38 | 0 | 0 | 0 | 0 | 0 | 0 | 0 | 0 | 0 | 0 | #DIV/0! | #DIV/0! | #DIV/0! | #DIV/0!
39 | [81 empty] | 0 |  | 39 | 0 | 0 | 0 | 0 | 0 | 0 | 0 | 0 | 0 | 0 | #DIV/0! | #DIV/0! | #DIV/0! | #DIV/0!
40 | [81 empty] | 0 |  | 40 | 0 | 0 | 0 | 0 | 0 | 0 | 0 | 0 | 0 | 0 | #DIV/0! | #DIV/0! | #DIV/0! | #DIV/0!
41 | [81 empty] | 0 |  | 41 | 0 | 0 | 0 | 0 | 0 | 0 | 0 | 0 | 0 | 0 | #DIV/0! | #DIV/0! | #DIV/0! | #DIV/0!
42 | [81 empty] | 0 |  | 42 | 0 | 0 | 0 | 0 | 0 | 0 | 0 | 0 | 0 | 0 | #DIV/0! | #DIV/0! | #DIV/0! | #DIV/0!
43 | [81 empty] | 0 |  | 43 | 0 | 0 | 0 | 0 | 0 | 0 | 0 | 0 | 0 | 0 | #DIV/0! | #DIV/0! | #DIV/0! | #DIV/0!
44 | [81 empty] | 0 |  | 44 | 0 | 0 | 0 | 0 | 0 | 0 | 0 | 0 | 0 | 0 | #DIV/0! | #DIV/0! | #DIV/0! | #DIV/0!
45 | [81 empty] | 0 |  | 45 | 0 | 0 | 0 | 0 | 0 | 0 | 0 | 0 | 0 | 0 | #DIV/0! | #DIV/0! | #DIV/0! | #DIV/0!
46 | [81 empty] | 0 |  | 46 | 0 | 0 | 0 | 0 | 0 | 0 | 0 | 0 | 0 | 0 | #DIV/0! | #DIV/0! | #DIV/0! | #DIV/0!
47 | [81 empty] | 0 |  | 47 | 0 | 0 | 0 | 0 | 0 | 0 | 0 | 0 | 0 | 0 | #DIV/0! | #DIV/0! | #DIV/0! | #DIV/0!
48 | [81 empty] | 0 |  | 48 | 0 | 0 | 0 | 0 | 0 | 0 | 0 | 0 | 0 | 0 | #DIV/0! | #DIV/0! | #DIV/0! | #DIV/0!
49 | [81 empty] | 0 |  | 49 | 0 | 0 | 0 | 0 | 0 | 0 | 0 | 0 | 0 | 0 | #DIV/0! | #DIV/0! | #DIV/0! | #DIV/0!
50 | [81 empty] | 0 |  | 50 | 0 | 0 | 0 | 0 | 0 | 0 | 0 | 0 | 0 | 0 | #DIV/0! | #DIV/0! | #DIV/0! | #DIV/0!
51 | [81 empty] | 0 |  | 51 | 0 | 0 | 0 | 0 | 0 | 0 | 0 | 0 | 0 | 0 | #DIV/0! | #DIV/0! | #DIV/0! | #DIV/0!
52 | [81 empty] | 0 |  | 52 | 0 | 0 | 0 | 0 | 0 | 0 | 0 | 0 | 0 | 0 | #DIV/0! | #DIV/0! | #DIV/0! | #DIV/0!
53 | [81 empty] | 0 |  | 53 | 0 | 0 | 0 | 0 | 0 | 0 | 0 | 0 | 0 | 0 | #DIV/0! | #DIV/0! | #DIV/0! | #DIV/0!
54 | [81 empty] | 0 |  | 54 | 0 | 0 | 0 | 0 | 0 | 0 | 0 | 0 | 0 | 0 | #DIV/0! | #DIV/0! | #DIV/0! | #DIV/0!
55 | [81 empty] | 0 |  | 55 | 0 | 0 | 0 | 0 | 0 | 0 | 0 | 0 | 0 | 0 | #DIV/0! | #DIV/0! | #DIV/0! | #DIV/0!
56 | [81 empty] | 0 |  | 56 | 0 | 0 | 0 | 0 | 0 | 0 | 0 | 0 | 0 | 0 | #DIV/0! | #DIV/0! | #DIV/0! | #DIV/0!
57 | [81 empty] | 0 |  | 57 | 0 | 0 | 0 | 0 | 0 | 0 | 0 | 0 | 0 | 0 | #DIV/0! | #DIV/0! | #DIV/0! | #DIV/0!
58 | [81 empty] | 0 |  | 58 | 0 | 0 | 0 | 0 | 0 | 0 | 0 | 0 | 0 | 0 | #DIV/0! | #DIV/0! | #DIV/0! | #DIV/0!
59 | [81 empty] | 0 |  | 59 | 0 | 0 | 0 | 0 | 0 | 0 | 0 | 0 | 0 | 0 | #DIV/0! | #DIV/0! | #DIV/0! | #DIV/0!
60 | [81 empty] | 0 |  | 60 | 0 | 0 | 0 | 0 | 0 | 0 | 0 | 0 | 0 | 0 | #DIV/0! | #DIV/0! | #DIV/0! | #DIV/0!
61 | [81 empty] | 0 |  | 61 | 0 | 0 | 0 | 0 | 0 | 0 | 0 | 0 | 0 | 0 | #DIV/0! | #DIV/0! | #DIV/0! | #DIV/0!
62 | [81 empty] | 0 |  | 62 | 0 | 0 | 0 | 0 | 0 | 0 | 0 | 0 | 0 | 0 | #DIV/0! | #DIV/0! | #DIV/0! | #DIV/0!
63 | [81 empty] | 0 |  | 63 | 0 | 0 | 0 | 0 | 0 | 0 | 0 | 0 | 0 | 0 | #DIV/0! | #DIV/0! | #DIV/0! | #DIV/0!
64 | [81 empty] | 0 |  | 64 | 0 | 0 | 0 | 0 | 0 | 0 | 0 | 0 | 0 | 0 | #DIV/0! | #DIV/0! | #DIV/0! | #DIV/0!
[82 empty] | 0 | [10 empty] | 0